## BOQ-WATER SUPPLY-LOSAJAIT
HOST SCHOOLS - LOT 4 -Losajait-Makutano
REHABILITATION AND IMPROVEMENT OF WATER SUPPLY AT LOSAJAIT PRIMARY
ITEM | DESCRIPTION | Unit | Qty | Rate (KSH) | Amnt (Ksh) Inclusive of VAT and Other duties
1 | Preliminary and general items
1.01 | Mobilization of materials and personnel 95km from Lodwar Town to the School. Rate shall be inclusive of setting up site and temporary stores, demobilization after completion of works | LS | 1
1.02 | Fabricate a sign post with a display area of 1350mm x900mm and a support frame of 1500mm above ground level and concreted (grade 20) on the ground 300mm below the ground level. The sign post should be primed and painted with three coats of high grade gloss paint and written as per the engineer’s instruction. Material shall be mild steel gauge 16 and board printed on both sides. | No | 1
Sub-Total for 2 Stand Pipes
2 | Pump Intallation
2.01 | Supply, install and test a submersible pump complete with motor and a control unit (Grundfos type or equivalent as directed by the engineer) and all installation sundries or as per the installed pump. Pump motor rating not exeeding 4.0KW | No. | 1
Sub-Total for 2 Stand Pipes
3 | Pedestrian gate
3.01 | Purpose made mild steel gate overall size 1200 mm x 2400 mm high fabricated from 50 mm x 50 mm x 3 mm thick SHS braces and framed all round 75x50x3mm thick RHS middle rails and 25 mm x 25 mm x 3 mm thick sections framing at 100mm centres and including all iron monger and accessories and 4no. 100x100x4mm thick gate posts fixed to column and applying one coat of red oxide primer before delivery to site. | NO | 1
Sub-Total for 2 Stand Pipes
4 | 2 no. standpipes
4.01 | Supply and lay 40mm HDPE pipe PN12.5 | M | 50
4.02 | 40mm HDPE male Adaptor | NO | 3
4.03 | Pipe trench: Excavate for pipe trench (0.4m x 0.4m x 50m) from tank to water point | M | 50
4.04 | Erect a stand pipe at the strategic location as directed by Engineer Note: The stand pipe will consist of 1" GS stand pipe, ¾" pegler taps(2No.), 1" pegler Gate Valve, 1" union, 1x¾" R. Bush, 1" GI elbows (2No.) The cost to include concrete for stand pipe support and slab | NO | 1
Soak Away Pit
4.05 | Bulk excavations 2m diameter x 3.0m depth hole | CUM | 10
4.06 | Hardcore filling to 2.7m depth | CUM | 8
4.07 | Supply and lay 500 gauge polythene damp proof membrane over the hardcore surface | SM | 4
4.08 | 300mm thick normal soil backfilled in 2 layers of 150mm each and well compacted | SM | 4
4.09 | Construct 450x450x300mm deep silt trap including supply and installation of manhole cover | No. | 1
4.1 | Supply and fix 4" dia gully trap | NO | 1
4.11 | Supply and fix 4" dia waste pipe | M | 3
4.12 | Supply and fix 4" dia Swept Bend With Inspection | NO | 2
Sub-Total for 2 Stand Pipes
1 | Preliminary and general items
2 | Pump Intallation
3 | Pedestrian gate
4 | 2 no. standpipes
TOTAL
Add 10% for Contingencies
GRAND TOTAL KES- Inclusive of VAT and Other duties
REHABILITATION AND IMPROVEMENT OF WATER SUPPLY AT MAKUTANO PRIMARY SCHOOL
ITEM | DESCRIPTION | Unit | Qty | Rate (KSH) | Amnt (Ksh) Inclusive of VAT and Other duties
1 | Preliminary and general items
1.01 | Fabricate a sign post with a display area of 1350mm x900mm and a support frame of 1500mm above ground level and concreted (grade 20) on the ground 300mm below the ground level. The sign post should be primed and painted with three coats of high grade gloss paint and written as per the engineer’s instruction. Material shall be mild steel gauge 16 and board printed on both sides. | No | 1
Total
2 | Rehabilitation of 50CM Masonry Tank
2.01 | Cleaning of the tank to remove debris and deposited sediments) | LS | 1
2.02 | Hacking and Plastering of internal surface( ratio 1:3) | SM | 60
2.03 | Apply master seal coat to the internal surfaces as directed by Engineer (Duraflex or equavalent) | SM | 60
2.04 | Application of rough cast on external surface | SM | 48
2.05 | Replacement of the tank access manhole cover to include locking system(450x600mm) | LS | 1
2.06 | Supply a mobile ladder 4m long made up of GI 40mm dia pipes class B with steps made up of 25mm dia GI pipes class B spaced @300mm c/c as directed by Engineer | NO. | 1
2.07 | 2" dia Gate valve | NO | 1
2.08 | 1" GI Peglar Tap | NO | 1
Sub-Total
3 | Construction of Pumping Pipeline
3.01 | Pipe trench: Excavate for pipe trench (0.4m x 0.4m x 230m) from tank to water point | M | 230
3.02 | Supply and lay 32mm HDPE pipe PN12.5 | M | 230
3.03 | 32mm x 1" HDPE Adapter | NO | 2
3.04 | 1" Gate Valve | NO | 1
3.05 | 32mm HDPE Coupling | NO | 4
Sub-Total
4 | Elevated Tank Tower (5m High) and connection to 10CM Tank
4.01 | Clear site of all shrubs and small trees not exceeding 600mm girth and cart away or burn arisings. | M2 | 10.2
4.02 | Excavate for foundation column bases not exceeding 1.5m deep commencing from reduced level. | M3 | 6
4.03 | Extra -over excavation in any position for excavation in rock | M3 | 1.2
50 mm plain concrete (1:4:8)-class 15/20 mm))blinding to:
4.04 | Column bases | M2 | 5.8
Graduated strengthvibrated reinforced concrete class 25 aggregate in ;-
4.05 | Column bases | M3 | 1.8
4.06 | Foundation columns | M3 | 0.9
Reinforcement (all provisional)
High yield deformed steel bar reinforcement to KS ISO 6935-2, grade B500B
4.07 | 12mm diamater bars | Kg | 150
4.08 | 8mm diamater bars | Kg | 24
Sawn formwork to:
4.09 | Vertical sides of column bases (8"x1" & 6"x1") | M2 | 5.8
4.1 | Ditto but to vertical sides of column (8"x1" & 6"x1") | M2 | 8
Mild steel
4.11 | Cut mortice 225mm deep in reinforced concrete column for and including embedding 12mm diameter bolt & nuts with concrete (1:2:4) and make good | No | 16
4.12 | 350x350x10mm steel plate | No | 4
RSA Bracings
4.13 | 75x50x6mm | M | 8
4.14 | 50x50x6mm | M | 6
4.15 | 100x100x6mm | M | 2.4
Superstructures (Steel Frame Works)
Steel Columns
4.13 | 4 NO. 100mm x 100mm x 6mm x 5000mm long SHS mild steel frame top end with welded square - holder butt for 75 x 75mm plate to connect with horizontal steel members above | M | 20
4.14 | 50mm x 50mm x 6mm RSA bracings bolted to the columns | M | 55
4.15 | 75mm x 50mm x 6mm SHS horizontal tubes welded to ends of the steel columns | M | 8
Platform
4.16 | 100mm x 100mm x 4mm SHS mild steel frame support beams | M | 18
4.17 | Provide and supply aluminum diamond plate - brigt finish 3003 H22 | M2 | 8
4.18 | Supply and weld 32mm x 2mm CHS for guard rails | M | 24
Prepare and apply three coats of gloss paint to:-
4.19 | Metal surface girth not exceeding 100mm | M2 | 20
Supply, handle, deliver to site, lay and joint the following
4.2 | 1" GI pipe | NO | 3
4.21 | 1" GI Socket | NO | 2
4.22 | 1" GI elbow | NO | 4
4.23 | 1" dia Gate valve | NO | 3
4.24 | 1" GI union | NO | 3
4.25 | 1" hexagonal GI nipple | NO | 5
4.26 | 1" 4000mm long threaded GI pipe | NO | 1
4.27 | 1" long threaded GI nipple | NO | 2
4.28 | 1" backnuts | NO | 4
Sub-Total
5 | Handwashing Point at the Kitchen and replacement of damaged taps at Boys & Girls latrines
5.01 | Pipe trench: Excavate for pipe trench (0.4m x 0.4m x 30m) from tank to water point | M | 30
5.02 | Excavation to level foundation base to receive hardcore filling | CM | 3.5
5.03 | Provide Place and compact approved hardcore to the thickness shown in the drawing.and ram to attain even level | SM | 11
5.04 | Blinding Concrete, 50 mm thick Class 15/20 to base of the Tapstand | SM | 11
5.05 | Formwork for platform | SM | 3
5.06 | Reinforced Concrete Class 20/20 to the floor Slab as directed by Engineer at site | CM | 1.2
5.07 | Provide BRC mesh class A142 to be placed at the floor slab as directed by Engineer at site | SM | 8
5.08 | 225 mm thick | SM | 1.2
Plastering
5.09 | Plaster; 25mm with cement, Water proofing and sand mortar 1:1:3 mix on vertical faces of the tapstand | SM | 3
Pipes and Fittings
5.1 | Supply and lay 32mm HDPE pipe PN12.5 | M | 30
5.11 | 32mm HDPE male Adaptor | NO | 3
5.12 | 1" GI pipe | NO | 1
5.13 | 1" GI Pipe Threaded both sides of length 2m | NO | 1
5.14 | 1" GI Pipe Threaded both sides of length 1m | NO | 1
5.15 | 1" GI Pipe Threaded both sides of length 400mm | NO | 2
5.16 | 1" dia GI elbows | NO | 2
5.17 | 1" dia equal GI tee | NO | 2
5.18 | 1" dia cross GI tee | NO | 1
5.19 | 1" dia Long Nipples | NO | 7
5.2 | 1" dia Hex Nipples | NO | 2
5.21 | 1/2" dia Hex Nipples | NO | 14
5.21 | 1" dia GI sockets | NO | 2
5.22 | 1" dia Union | NO | 1
5.23 | 1" dia peglar taps | NO | 6
5.24 | 1/2" dia peglar taps | NO | 14
Soak Away Pit
5.24 | Bulk excavations 2m diameter x 3.0m depth hole | CUM | 10
5.25 | Hardcore filling to 2.7m depth | CUM | 8
5.26 | Supply and lay 500 gauge polythene damp proof membrane over the hardcore surface | SM | 4
5.27 | 300mm thick normal soil backfilled in 2 layers of 150mm each and well compacted | SM | 4
5.28 | Construct 450x450x300mm deep silt trap including supply and installation of manhole cover | No. | 1
5.29 | Supply and fix 4" dia gully trap | NO | 1
5.3 | Supply and fix 4" dia waste pipe | M | 3
5.31 | Supply and fix 4" dia Swept Bend With Inspection | NO | 2
Sub-Total
6 | Chlorine Dosing Unit
6.01 | Supply and install klorman inline chlorinator and supply 3 extra catridges to allow for 6 months of supply. | No | 1
Sub-Total
GRAND SUMMARY PAGE
1 | Preliminary and general items
2 | Rehabilitation of 50CM Masonry Tank
3 | Construction of Pumping Pipeline
4 | Elevated Tank Tower (5m High) and connection to 10CM Tank
5 | Handwashing Point at the Kitchen and replacement of damaged taps at Boys & Girls latrines
6 | Chlorine Dosing Unit
TOTAL
Add 10% for Contingencies
GRAND TOTAL KES- Inclusive of VAT and Other duties
GRAND SUMMARY
1 | GRAND TOTAL FOR LOSAJAIT PRIMARY
2 | GRAND TOTAL FOR MAKUTANO PRIMARY
GRAND TOTAL-KES- Inclusive of VAT and Other duties