## BoQ Test Pumping
Lot 9. NAKURCHANAIT-BILL OF QUANTITIES FOR BOREHOLE TEST PUMPING AND CAMERA INSPECTION
ITEM | DESCRIPTION | Unit | Qty | Rate (KSH)-inclusive of VAT/other related duties. | Amnt (Ksh) inclusive of VAT/other related duties.
1 | MOBILIZATION AND DEMOBILIZATION
1.01 | Mobilization and Demobilization of all Plant, Materials, Equipment and personnel to site. | LS | 1
1.02 | Setting up and Dismantling at the borehole site | LS | 1
1.03 | Allow for removal of hand pump and its accessories | LS | 1
1.04 | Allow for reinstallation of the hand pump and and testing of the system | LS | 1
2 | BOREHOLE TEST PUMPING AND CAMERA INSPECTION
2.01 | Allow for camera scan for the borehole | LS | 1
2.02 | Calibration Test (2hrs) | Hr | 2
2.03 | Step Draw Down (5hrs) | Hr | 5
2.04 | Constant Discharge Test (24hrs) | Hr | 24
2.05 | Recovery Test (12hrs) | Hr | 12
2.06 | Water quality testing analysis | LS | 1
2.07 | Well disinfection | LS | 1
2.08 | Borehole test pumping report | LS | 1
Sub-Total
Add 10% for Contingencies
TOTAL (Kes) inclusive of VAT/other related duties.